## About
QSfP Quantization Size for Pollutants | New Hampshire | 2026-06-12
Source: | none needed
Notes
The Cash Flow Quantization Size is the minimum size increment of pollutant
(in grams) that the model recognizes. Values are rounded down to the next
multiple of this value.
The purpose of this variable is to dampen rounding errors that result in
chaotic, extremely small changes in reported emissions.
With no dampening, certain tables or output graphs can be
visually confusing.
This variable should generally be left alone, but potentially if adapting
the EPS model to a very small region, such as a city, it may be reduced
to avoid dampening a real signal.

## QSfP
Quantization Size (g pollutant)
g | 10000