## About
BCF BTU per Small Fuel Output Unit | New Hampshire | 2021-06-27
BCF BTU per Large Fuel Output Unit
BCF Vehicle Fuel Economy Unit Conversion Factors
BCF BTU per Energy Import Export Output Unit
Source: | hard coal, natural gas, petroleum fuels, liquid biofuels
Energy Information Administration
2019
Annual Energy Outlook 2019
http://www.eia.gov/forecasts/aeo/supplement/excel/suptab_73.xlsx
Table 73
Lignite, Biomass, LPG, municipal solid waste, hydrogen
Argonne National Laboratory
2019
GREET1 2019
https://greet.es.anl.gov/
Tab "Fuel_Specs"
Notes
EIA uses higher heating values of fuels in the Annual Energy Outlook, so we
use the higher heating value (HHV) for lignite from the GREET1 model.
The Fuel Economy Output Unit is used to help compare fuel economy of different technologies of the same vehicle
type (e.g. electric vs. gasoline LDVs). They will use a common unit, such as miles per gallon, even though electric
LDVs do not use liquid fuel. The only fuel types that need data for Fuel Economy Output Unit are the "reference"
fuel types that are used as the basis for comparing all of the vehicles of a given type, across technologies.
This could be: petroleum gasoline (for LDVs and motorbikes), jet fuel (for aircraft), and petroleum diesel
(for other vehicle types).
The Energy Import Export Output Unit is used to compare all import energy flows on the same graph and to
compare all export energy flows on the same graph, so it should be smaller than web-app/BpTPEU, but like BpTPEU,
it should be a common unit that works for all energy types.
In the U.S. model:
Large Fuel Output Units
electricity, district heat | TWh | large output unit not used for these fuels
hard coal, lignite, biomass, municipal solid waste | millions of short tons
natural gas | trillion cubic feet
hydrogen | thousand metric tons
petroleum gasoline, petroleum diesel, biofuel gasoline, biofuel diesel, jet fuel or kerosene, crude oil, heavy fuel oil | million barrels
LPG/propane/butane | million gallons
nuclear fuel | trillion BTU | large output unit not used for this fuel
Small Fuel Output Units
electricity, district heat | MWh
hard coal, lignite, biomass, municipal solid waste | short tons
natural gas | thousand cubic feet
hydrogen | kg
petroleum gasoline, petroleum diesel, biofuel gasoline, biofuel diesel, jet fuel or kerosene, LPG/propane/butane | gallons
crude oil, heavy fuel oil | barrels
nuclear fuel (uranium oxide) | million BTU
Fuel Economy Output Unit
miles per gallon
Energy Import Export Output Unit
trillion BTU
Relevant Conversion Factors
42 | gallons per U.S. barrel
3142000 | BTU/MWh (pure unit conversion, not a heat rate)

## AEO Table 73
| ref2019.d111618a | 2017 | 2018 | 2019 | 2020 | 2021 | 2022 | 2023 | 2024 | 2025 | 2026 | 2027 | 2028 | 2029 | 2030 | 2031 | 2032 | 2033 | 2034 | 2035 | 2036 | 2037 | 2038 | 2039 | 2040 | 2041 | 2042 | 2043 | 2044 | 2045 | 2046 | 2047 | 2048 | 2049 | 2050
|  | Report | Annual Energy Outlook 2019
|  | Scenario | ref2019 |  |  | Reference case
|  | Datekey | d111618a
|  | Release Date |  | January 2019
CNV000 | 73. Conversion Factors
(from physical units to million Btu)
2018-
|  | 2017 | 2018 | 2019 | 2020 | 2021 | 2022 | 2023 | 2024 | 2025 | 2026 | 2027 | 2028 | 2029 | 2030 | 2031 | 2032 | 2033 | 2034 | 2035 | 2036 | 2037 | 2038 | 2039 | 2040 | 2041 | 2042 | 2043 | 2044 | 2045 | 2046 | 2047 | 2048 | 2049 | 2050 | 2050
Petroleum and Other Liquids
(million Btu per barrel)
CNV000:aa_AsphaltandRoa | Asphalt and Road Oil | 6.636 | 6.636 | 6.636 | 6.636 | 6.636 | 6.636 | 6.636 | 6.636 | 6.636 | 6.636 | 6.636 | 6.636 | 6.636 | 6.636 | 6.636 | 6.636 | 6.636 | 6.636 | 6.636 | 6.636 | 6.636 | 6.636 | 6.636 | 6.636 | 6.636 | 6.636 | 6.636 | 6.636 | 6.636 | 6.636 | 6.636 | 6.636 | 6.636 | 6.636 | 0%
CNV000:aa_AviationGasol | Aviation Gasoline | 5.048 | 5.048 | 5.048 | 5.048 | 5.048 | 5.048 | 5.048 | 5.048 | 5.048 | 5.048 | 5.048 | 5.048 | 5.048 | 5.048 | 5.048 | 5.048 | 5.048 | 5.048 | 5.048 | 5.048 | 5.048 | 5.048 | 5.048 | 5.048 | 5.048 | 5.048 | 5.048 | 5.048 | 5.048 | 5.048 | 5.048 | 5.048 | 5.048 | 5.048 | 0%
CNV000:ea_Biodiesel | Biodiesel | 5.359 | 5.359 | 5.359 | 5.359 | 5.359 | 5.359 | 5.359 | 5.359 | 5.359 | 5.359 | 5.359 | 5.359 | 5.359 | 5.359 | 5.359 | 5.359 | 5.359 | 5.359 | 5.359 | 5.359 | 5.359 | 5.359 | 5.359 | 5.359 | 5.359 | 5.359 | 5.359 | 5.359 | 5.359 | 5.359 | 5.359 | 5.359 | 5.359 | 5.359 | 0%
CNV000:aa_Distillate | Distillate Fuel Oil | 5.825 | 5.825 | 5.825 | 5.825 | 5.825 | 5.825 | 5.825 | 5.825 | 5.825 | 5.825 | 5.825 | 5.825 | 5.825 | 5.825 | 5.825 | 5.825 | 5.825 | 5.825 | 5.825 | 5.825 | 5.825 | 5.825 | 5.825 | 5.825 | 5.825 | 5.825 | 5.825 | 5.825 | 5.825 | 5.825 | 5.825 | 5.825 | 5.825 | 5.825 | 0%
CNV000:aa_Residential | Residential | 5.7747 | 5.7738 | 5.7736 | 5.7729 | 5.7731 | 5.7737 | 5.7724 | 5.7738 | 5.7726 | 5.7733 | 5.7745 | 5.7747 | 5.7735 | 5.7736 | 5.7736 | 5.7735 | 5.7745 | 5.7734 | 5.7733 | 5.773 | 5.7732 | 5.7732 | 5.773 | 5.773 | 5.773 | 5.7727 | 5.7729 | 5.7726 | 5.7727 | 5.7725 | 5.7723 | 5.7721 | 5.7719 | 5.7718 | -0.0011%
CNV000:aa_Commercial | Commercial | 5.7747 | 5.7738 | 5.7736 | 5.7729 | 5.7731 | 5.7737 | 5.7724 | 5.7738 | 5.7726 | 5.7733 | 5.7745 | 5.7747 | 5.7735 | 5.7736 | 5.7736 | 5.7735 | 5.7745 | 5.7734 | 5.7733 | 5.773 | 5.7732 | 5.7732 | 5.773 | 5.773 | 5.773 | 5.7727 | 5.7729 | 5.7726 | 5.7727 | 5.7725 | 5.7723 | 5.7721 | 5.7719 | 5.7718 | -0.0011%
CNV000:aa_Transportatio | Transportation | 5.7747 | 5.7738 | 5.7736 | 5.7729 | 5.7731 | 5.7737 | 5.7724 | 5.7738 | 5.7726 | 5.7733 | 5.7745 | 5.7747 | 5.7735 | 5.7736 | 5.7736 | 5.7735 | 5.7745 | 5.7734 | 5.7733 | 5.773 | 5.7732 | 5.7732 | 5.773 | 5.773 | 5.773 | 5.7727 | 5.7729 | 5.7726 | 5.7727 | 5.7725 | 5.7723 | 5.7721 | 5.7719 | 5.7718 | -0.0011%
CNV000:aa_Industrial | Industrial | 5.7747 | 5.7738 | 5.7736 | 5.7729 | 5.7731 | 5.7737 | 5.7724 | 5.7738 | 5.7726 | 5.7733 | 5.7745 | 5.7747 | 5.7735 | 5.7736 | 5.7736 | 5.7735 | 5.7745 | 5.7734 | 5.7733 | 5.773 | 5.7732 | 5.7732 | 5.773 | 5.773 | 5.773 | 5.7727 | 5.7729 | 5.7726 | 5.7727 | 5.7725 | 5.7723 | 5.7721 | 5.7719 | 5.7718 | -0.0011%
CNV000:aa_ElectricPower | Electric Power | 5.7747 | 5.7738 | 5.7736 | 5.7729 | 5.7731 | 5.7737 | 5.7724 | 5.7738 | 5.7726 | 5.7733 | 5.7745 | 5.7747 | 5.7735 | 5.7736 | 5.7736 | 5.7735 | 5.7745 | 5.7734 | 5.7733 | 5.773 | 5.7732 | 5.7732 | 5.773 | 5.773 | 5.773 | 5.7727 | 5.7729 | 5.7726 | 5.7727 | 5.7725 | 5.7723 | 5.7721 | 5.7719 | 5.7718 | -0.0011%
CNV000:aa_TotalDistilla | Total Distillate | 5.7747 | 5.7738 | 5.7736 | 5.7729 | 5.7731 | 5.7737 | 5.7724 | 5.7738 | 5.7726 | 5.7733 | 5.7745 | 5.7747 | 5.7735 | 5.7736 | 5.7736 | 5.7735 | 5.7745 | 5.7734 | 5.7733 | 5.773 | 5.7732 | 5.7732 | 5.773 | 5.773 | 5.773 | 5.7727 | 5.7729 | 5.7726 | 5.7727 | 5.7725 | 5.7723 | 5.7721 | 5.7719 | 5.7718 | -0.0011%
CNV000:aa_DistLowSulf | Distillate Fuel Oil - Low Sulfur Diesel | 5.817 | 5.817 | 5.817 | 5.817 | 5.817 | 5.817 | 5.817 | 5.817 | 5.817 | 5.817 | 5.817 | 5.817 | 5.817 | 5.817 | 5.817 | 5.817 | 5.817 | 5.817 | 5.817 | 5.817 | 5.817 | 5.817 | 5.817 | 5.817 | 5.817 | 5.817 | 5.817 | 5.817 | 5.817 | 5.817 | 5.817 | 5.817 | 5.817 | 5.817 | 0%
CNV000:aa_DistUltraLow | Distillate Fuel Oil - Ultra Low Sulfur Diesel | 5.77 | 5.77 | 5.77 | 5.77 | 5.77 | 5.77 | 5.77 | 5.77 | 5.77 | 5.77 | 5.77 | 5.77 | 5.77 | 5.77 | 5.77 | 5.77 | 5.77 | 5.77 | 5.77 | 5.77 | 5.77 | 5.77 | 5.77 | 5.77 | 5.77 | 5.77 | 5.77 | 5.77 | 5.77 | 5.77 | 5.77 | 5.77 | 5.77 | 5.77 | 0%
CNV000:aa_Ethanol | Ethanol including denaturant | 3.556 | 3.556 | 3.556 | 3.556 | 3.556 | 3.556 | 3.556 | 3.556 | 3.556 | 3.556 | 3.556 | 3.556 | 3.556 | 3.556 | 3.556 | 3.556 | 3.556 | 3.556 | 3.556 | 3.556 | 3.556 | 3.556 | 3.556 | 3.556 | 3.556 | 3.556 | 3.556 | 3.556 | 3.556 | 3.556 | 3.556 | 3.556 | 3.556 | 3.556 | 0%
CNV000:aa_E85 | E85 | 3.9972 | 3.9892 | 3.9892 | 3.9892 | 3.9892 | 3.9892 | 3.9892 | 3.9892 | 3.9892 | 3.9892 | 3.9892 | 3.9892 | 3.9892 | 3.9892 | 3.9892 | 3.9892 | 3.9892 | 3.9892 | 3.9892 | 3.9892 | 3.9892 | 3.9892 | 3.9892 | 3.9892 | 3.9892 | 3.9892 | 3.9892 | 3.9892 | 3.9892 | 3.9892 | 3.9892 | 3.9892 | 3.9892 | 3.9892 | 0%
CNV000:aa_JetFuel-Keros | Jet Fuel - Kerosene | 5.67 | 5.67 | 5.67 | 5.67 | 5.67 | 5.67 | 5.67 | 5.67 | 5.67 | 5.67 | 5.67 | 5.67 | 5.67 | 5.67 | 5.67 | 5.67 | 5.67 | 5.67 | 5.67 | 5.67 | 5.67 | 5.67 | 5.67 | 5.67 | 5.67 | 5.67 | 5.67 | 5.67 | 5.67 | 5.67 | 5.67 | 5.67 | 5.67 | 5.67 | 0%
CNV000:aa_Lubricants | Lubricants | 6.065 | 6.065 | 6.065 | 6.065 | 6.065 | 6.065 | 6.065 | 6.065 | 6.065 | 6.065 | 6.065 | 6.065 | 6.065 | 6.065 | 6.065 | 6.065 | 6.065 | 6.065 | 6.065 | 6.065 | 6.065 | 6.065 | 6.065 | 6.065 | 6.065 | 6.065 | 6.065 | 6.065 | 6.065 | 6.065 | 6.065 | 6.065 | 6.065 | 6.065 | 0%
CNV000:aa_MotorGasoline | Motor Gasoline Average | 5.0566 | 5.0553 | 5.0559 | 5.0563 | 5.0554 | 5.0533 | 5.0508 | 5.05 | 5.0495 | 5.0491 | 5.0486 | 5.0482 | 5.0478 | 5.0478 | 5.0471 | 5.0467 | 5.0465 | 5.0459 | 5.0452 | 5.0444 | 5.0436 | 5.0428 | 5.0417 | 5.0405 | 5.0392 | 5.0379 | 5.0362 | 5.0346 | 5.0329 | 5.0309 | 5.0285 | 5.0259 | 5.023 | 5.023 | -0.02%
CNV000:aa_TradMotorGas | Conventional Motor Gasoline | 5.0566 | 5.0551 | 5.0558 | 5.0562 | 5.0552 | 5.0533 | 5.0502 | 5.0494 | 5.0488 | 5.0484 | 5.0479 | 5.0474 | 5.047 | 5.0471 | 5.0463 | 5.0458 | 5.0456 | 5.0449 | 5.0442 | 5.0434 | 5.0425 | 5.0416 | 5.0404 | 5.0391 | 5.0377 | 5.0363 | 5.0345 | 5.0328 | 5.031 | 5.0289 | 5.0263 | 5.0235 | 5.0204 | 5.0204 | -0.0216%
CNV000:aa_ReforMotorGas | Reformulated Motor Gasoline | 5.0566 | 5.055 | 5.0561 | 5.0564 | 5.0552 | 5.0521 | 5.0499 | 5.049 | 5.0484 | 5.0479 | 5.0475 | 5.047 | 5.0465 | 5.0466 | 5.0458 | 5.0455 | 5.0453 | 5.0447 | 5.044 | 5.0431 | 5.0422 | 5.0412 | 5.04 | 5.0387 | 5.0372 | 5.0357 | 5.0339 | 5.0319 | 5.0298 | 5.0276 | 5.0249 | 5.022 | 5.0187 | 5.0187 | -0.0225%
CNV000:convert_cbob | Conventional before Blending | 5.2223 | 5.2223 | 5.2223 | 5.2223 | 5.2223 | 5.2223 | 5.2223 | 5.2223 | 5.2223 | 5.2223 | 5.2223 | 5.2223 | 5.2223 | 5.2223 | 5.2223 | 5.2223 | 5.2223 | 5.2223 | 5.2223 | 5.2223 | 5.2223 | 5.2223 | 5.2223 | 5.2223 | 5.2223 | 5.2223 | 5.2223 | 5.2223 | 5.2223 | 5.2223 | 5.2223 | 5.2223 | 5.2223 | 5.2223 | 0%
CNV000:convert_rbob | Reformulated before Blending | 5.2223 | 5.2223 | 5.2223 | 5.2223 | 5.2223 | 5.2223 | 5.2223 | 5.2223 | 5.2223 | 5.2223 | 5.2223 | 5.2223 | 5.2223 | 5.2223 | 5.2223 | 5.2223 | 5.2223 | 5.2223 | 5.2223 | 5.2223 | 5.2223 | 5.2223 | 5.2223 | 5.2223 | 5.2223 | 5.2223 | 5.2223 | 5.2223 | 5.2223 | 5.2223 | 5.2223 | 5.2223 | 5.2223 | 5.2223 | 0%
CNV000:aa_PentanesPlus | Natural Gasoline | 4.62 | 4.62 | 4.62 | 4.62 | 4.62 | 4.62 | 4.62 | 4.62 | 4.62 | 4.62 | 4.62 | 4.62 | 4.62 | 4.62 | 4.62 | 4.62 | 4.62 | 4.62 | 4.62 | 4.62 | 4.62 | 4.62 | 4.62 | 4.62 | 4.62 | 4.62 | 4.62 | 4.62 | 4.62 | 4.62 | 4.62 | 4.62 | 4.62 | 4.62 | 0%
CNV000:aa_OtherPetroleu | Other Petroleum | 5.8 | 5.8 | 5.8 | 5.8 | 5.8 | 5.8 | 5.8 | 5.8 | 5.8 | 5.8 | 5.8 | 5.8 | 5.8 | 5.8 | 5.8 | 5.8 | 5.8 | 5.8 | 5.8 | 5.8 | 5.8 | 5.8 | 5.8 | 5.8 | 5.8 | 5.8 | 5.8 | 5.8 | 5.8 | 5.8 | 5.8 | 5.8 | 5.8 | 5.8 | 0%
CNV000:aa_PetrochemFeed | Petrochemical Feedstocks | 5.4511 | 5.4511 | 5.4511 | 5.4511 | 5.4511 | 5.4511 | 5.4511 | 5.4511 | 5.4511 | 5.4511 | 5.4511 | 5.4511 | 5.4511 | 5.4511 | 5.4511 | 5.4511 | 5.4511 | 5.4511 | 5.4511 | 5.4511 | 5.4511 | 5.4511 | 5.4511 | 5.4511 | 5.4511 | 5.4511 | 5.4511 | 5.4511 | 5.4511 | 5.4511 | 5.4511 | 5.4511 | 5.4511 | 5.4511 | 0%
CNV000:aa_PetroleumCoke | Petroleum Coke | 6.287 | 6.287 | 6.287 | 6.287 | 6.287 | 6.287 | 6.287 | 6.287 | 6.287 | 6.287 | 6.287 | 6.287 | 6.287 | 6.287 | 6.287 | 6.287 | 6.287 | 6.287 | 6.287 | 6.287 | 6.287 | 6.287 | 6.287 | 6.287 | 6.287 | 6.287 | 6.287 | 6.287 | 6.287 | 6.287 | 6.287 | 6.287 | 6.287 | 6.287 | 0%
CNV000:aa_ResidualFuel | Residual Fuel | 6.287 | 6.287 | 6.287 | 6.287 | 6.287 | 6.287 | 6.287 | 6.287 | 6.287 | 6.287 | 6.287 | 6.287 | 6.287 | 6.287 | 6.287 | 6.287 | 6.287 | 6.287 | 6.287 | 6.287 | 6.287 | 6.287 | 6.287 | 6.287 | 6.287 | 6.287 | 6.287 | 6.287 | 6.287 | 6.287 | 6.287 | 6.287 | 6.287 | 6.287 | 0%
CNV000:aa_StillGas | Still Gas | 6.287 | 6.287 | 6.287 | 6.287 | 6.287 | 6.287 | 6.287 | 6.287 | 6.287 | 6.287 | 6.287 | 6.287 | 6.287 | 6.287 | 6.287 | 6.287 | 6.287 | 6.287 | 6.287 | 6.287 | 6.287 | 6.287 | 6.287 | 6.287 | 6.287 | 6.287 | 6.287 | 6.287 | 6.287 | 6.287 | 6.287 | 6.287 | 6.287 | 6.287 | 0%
CNV000:aa_UnfinishOilIm | Unfinished Oils | 6.1473 | 6.1452 | 6.1456 | 6.1926 | 6.1871 | 6.1839 | 6.1773 | 6.1706 | 6.1645 | 6.1563 | 6.1576 | 6.1577 | 6.1598 | 6.1596 | 6.1617 | 6.1628 | 6.1632 | 6.164 | 6.1661 | 6.1675 | 6.1674 | 6.1686 | 6.171 | 6.1712 | 6.1723 | 6.1744 | 6.1756 | 6.1768 | 6.178 | 6.1792 | 6.1804 | 6.1816 | 6.1829 | 6.1841 | 0.0197%
CNV000:aa_TotalPetroleu | Total Petroleum Consumption | 5.176 | 5.1493 | 5.1485 | 5.1351 | 5.1215 | 5.1132 | 5.1069 | 5.1001 | 5.0954 | 5.0923 | 5.0852 | 5.0822 | 5.0765 | 5.0747 | 5.0723 | 5.0691 | 5.0667 | 5.069 | 5.0672 | 5.0647 | 5.0672 | 5.0644 | 5.0636 | 5.0644 | 5.0641 | 5.0626 | 5.0658 | 5.0664 | 5.0678 | 5.0691 | 5.0704 | 5.0693 | 5.0697 | 5.0703 | -0.0483%
CNV000:aa_Imports | Petroleum Product Imports | 5.5968 | 5.6771 | 5.684 | 5.7171 | 5.6661 | 5.6536 | 5.6441 | 5.6398 | 5.631 | 5.6472 | 5.6488 | 5.6772 | 5.6555 | 5.6398 | 5.6553 | 5.6159 | 5.5804 | 5.6017 | 5.5999 | 5.5449 | 5.5638 | 5.5047 | 5.4706 | 5.4392 | 5.4146 | 5.3607 | 5.3546 | 5.3371 | 5.31 | 5.2794 | 5.2497 | 5.2044 | 5.1639 | 5.1378 | -0.3115%
CNV000:aa_Exports | Petroleum Product Exports | 5.151 | 5.2744 | 5.2506 | 5.2757 | 5.2431 | 5.2341 | 5.2314 | 5.2458 | 5.2318 | 5.1955 | 5.1871 | 5.1891 | 5.1797 | 5.1828 | 5.1716 | 5.1721 | 5.1663 | 5.1594 | 5.154 | 5.1569 | 5.1472 | 5.1454 | 5.1359 | 5.1393 | 5.1376 | 5.1223 | 5.1319 | 5.1306 | 5.1395 | 5.128 | 5.124 | 5.1212 | 5.112 | 5.1061 | -0.1013%
Crude Oil
CNV000:aa_CrudeOilProdu | Production | 5.723 | 5.7199 | 5.7094 | 5.702 | 5.699 | 5.7029 | 5.7015 | 5.6978 | 5.6966 | 5.6956 | 5.6917 | 5.6896 | 5.6873 | 5.6864 | 5.6859 | 5.6861 | 5.6863 | 5.6854 | 5.6852 | 5.6859 | 5.6869 | 5.6879 | 5.6902 | 5.691 | 5.6894 | 5.6888 | 5.6865 | 5.6844 | 5.6835 | 5.6829 | 5.6814 | 5.6793 | 5.6782 | 5.6762 | -0.024%
CNV000:aa_CrudeOilImpor | Imports | 6.05 | 6.1347 | 6.1184 | 6.1173 | 6.1179 | 6.1025 | 6.1034 | 6.1072 | 6.1066 | 6.1246 | 6.0902 | 6.1187 | 6.0805 | 6.1038 | 6.1136 | 6.1076 | 6.0847 | 6.1341 | 6.1319 | 6.0898 | 6.1386 | 6.1384 | 6.1364 | 6.138 | 6.1414 | 6.1054 | 6.1191 | 6.1323 | 6.1403 | 6.1441 | 6.1418 | 6.1391 | 6.1375 | 6.1342 | -0.0003%
CNV000:aa_CrudeOilExpor | Exports | 5.738 | 5.5548 | 5.5572 | 5.5582 | 5.566 | 5.5624 | 5.5637 | 5.5623 | 5.5668 | 5.566 | 5.5575 | 5.5605 | 5.5608 | 5.5617 | 5.5626 | 5.5623 | 5.5697 | 5.5948 | 5.5964 | 5.6038 | 5.603 | 5.6124 | 5.6164 | 5.6223 | 5.6173 | 5.6117 | 5.5987 | 5.5861 | 5.5761 | 5.5613 | 5.5591 | 5.5583 | 5.5585 | 5.5588 | 0.0023%
CNV000:aa_NaturalGasPla | Natural Gas Plant Liquids | 3.6994 | 3.6803 | 3.6752 | 3.6723 | 3.6616 | 3.6617 | 3.6605 | 3.6582 | 3.6569 | 3.6559 | 3.6558 | 3.6549 | 3.6538 | 3.6543 | 3.6542 | 3.6552 | 3.6552 | 3.6558 | 3.6554 | 3.6563 | 3.6564 | 3.6585 | 3.6595 | 3.6604 | 3.6596 | 3.659 | 3.6575 | 3.656 | 3.6549 | 3.6536 | 3.6517 | 3.6501 | 3.649 | 3.6478 | -0.0277%
Natural Gas (thousand Btu per cubic foot)
CNV000:ba_Consumption | Consumption | 1.037 | 1.037 | 1.037 | 1.037 | 1.037 | 1.037 | 1.037 | 1.037 | 1.037 | 1.037 | 1.037 | 1.037 | 1.037 | 1.037 | 1.037 | 1.037 | 1.037 | 1.037 | 1.037 | 1.037 | 1.037 | 1.037 | 1.037 | 1.037 | 1.037 | 1.037 | 1.037 | 1.037 | 1.037 | 1.037 | 1.037 | 1.037 | 1.037 | 1.037 | 0%
CNV000:ba_Utility | Electric Power Sector 2/ | 1.033 | 1.033 | 1.033 | 1.033 | 1.033 | 1.033 | 1.033 | 1.033 | 1.033 | 1.033 | 1.033 | 1.033 | 1.033 | 1.033 | 1.033 | 1.033 | 1.033 | 1.033 | 1.033 | 1.033 | 1.033 | 1.033 | 1.033 | 1.033 | 1.033 | 1.033 | 1.033 | 1.033 | 1.033 | 1.033 | 1.033 | 1.033 | 1.033 | 1.033 | 0%
CNV000:ba_Nonutility | End-use Sector | 1.039 | 1.039 | 1.039 | 1.039 | 1.039 | 1.039 | 1.039 | 1.039 | 1.039 | 1.039 | 1.039 | 1.039 | 1.039 | 1.039 | 1.039 | 1.039 | 1.039 | 1.039 | 1.039 | 1.039 | 1.039 | 1.039 | 1.039 | 1.039 | 1.039 | 1.039 | 1.039 | 1.039 | 1.039 | 1.039 | 1.039 | 1.039 | 1.039 | 1.039 | 0%
CNV000:ba_Production | Production | 1.037 | 1.037 | 1.037 | 1.037 | 1.037 | 1.037 | 1.037 | 1.037 | 1.037 | 1.037 | 1.037 | 1.037 | 1.037 | 1.037 | 1.037 | 1.037 | 1.037 | 1.037 | 1.037 | 1.037 | 1.037 | 1.037 | 1.037 | 1.037 | 1.037 | 1.037 | 1.037 | 1.037 | 1.037 | 1.037 | 1.037 | 1.037 | 1.037 | 1.037 | 0%
CNV000:ba_Imports | Imports | 1.025 | 1.025 | 1.025 | 1.025 | 1.025 | 1.025 | 1.025 | 1.025 | 1.025 | 1.025 | 1.025 | 1.025 | 1.025 | 1.025 | 1.025 | 1.025 | 1.025 | 1.025 | 1.025 | 1.025 | 1.025 | 1.025 | 1.025 | 1.025 | 1.025 | 1.025 | 1.025 | 1.025 | 1.025 | 1.025 | 1.025 | 1.025 | 1.025 | 1.025 | 0%
CNV000:ba_Exports | Exports | 1.009 | 1.009 | 1.009 | 1.009 | 1.009 | 1.009 | 1.009 | 1.009 | 1.009 | 1.009 | 1.009 | 1.009 | 1.009 | 1.009 | 1.009 | 1.009 | 1.009 | 1.009 | 1.009 | 1.009 | 1.009 | 1.009 | 1.009 | 1.009 | 1.009 | 1.009 | 1.009 | 1.009 | 1.009 | 1.009 | 1.009 | 1.009 | 1.009 | 1.009 | 0%
CNV000:ba_CompressedNat | Compressed/Liquefied Natural Gas | 0.96 | 0.96 | 0.96 | 0.96 | 0.96 | 0.96 | 0.96 | 0.96 | 0.96 | 0.96 | 0.96 | 0.96 | 0.96 | 0.96 | 0.96 | 0.96 | 0.96 | 0.96 | 0.96 | 0.96 | 0.96 | 0.96 | 0.96 | 0.96 | 0.96 | 0.96 | 0.96 | 0.96 | 0.96 | 0.96 | 0.96 | 0.96 | 0.96 | 0.96 | 0%
Coal (million Btu per short ton)
CNV000:ca_Production | Production | 20.5371 | 20.4394 | 20.349 | 20.4663 | 20.3636 | 20.5543 | 20.6531 | 20.6262 | 20.6215 | 20.6412 | 20.6278 | 20.5369 | 20.5015 | 20.4133 | 20.3991 | 20.4583 | 20.4293 | 20.3645 | 20.3733 | 20.3672 | 20.3976 | 20.4055 | 20.3947 | 20.3726 | 20.3828 | 20.3667 | 20.3545 | 20.3552 | 20.387 | 20.3569 | 20.3364 | 20.3574 | 20.344 | 20.3473 | -0.0141%
CNV000:ca_EastoftheMiss | East of the Mississippi | 25.4163 | 25.0571 | 25.0748 | 25.0422 | 24.9383 | 24.964 | 24.9118 | 24.9143 | 24.8982 | 24.9206 | 24.903 | 24.8194 | 24.8508 | 24.7695 | 24.7356 | 24.7292 | 24.6889 | 24.6121 | 24.6008 | 24.5921 | 24.5691 | 24.5387 | 24.5014 | 24.4744 | 24.4915 | 24.4621 | 24.4268 | 24.3996 | 24.4077 | 24.3286 | 24.2857 | 24.2809 | 24.2441 | 24.2563 | -0.1014%
CNV000:ca_WestoftheMiss | West of the Mississippi | 17.2344 | 17.2053 | 17.1175 | 17.0693 | 16.9883 | 17.0229 | 17.0716 | 17.0594 | 17.037 | 17.0567 | 17.0317 | 16.9782 | 16.9683 | 16.9986 | 16.972 | 17.0026 | 17.0033 | 17.0032 | 17.0123 | 17.0128 | 17.0361 | 17.0446 | 17.0508 | 17.0641 | 17.0816 | 17.0846 | 17.0871 | 17.0885 | 17.0867 | 17.0854 | 17.0803 | 17.0779 | 17.0849 | 17.0864 | -0.0217%
CNV000:ca_Consumption | Consumption | 19.4375 | 19.7069 | 19.5881 | 19.6763 | 19.5939 | 19.7633 | 19.874 | 19.833 | 19.8541 | 19.8492 | 19.8416 | 19.8385 | 19.7822 | 19.7509 | 19.7575 | 19.7921 | 19.7876 | 19.7921 | 19.8014 | 19.7906 | 19.8138 | 19.8238 | 19.82 | 19.8176 | 19.8147 | 19.8087 | 19.8169 | 19.8222 | 19.8324 | 19.8565 | 19.8806 | 19.8992 | 19.885 | 19.8875 | 0.0285%
CNV000:ca_Residentialan | Commercial and Institutional | 20.3195 | 19.8668 | 19.878 | 19.8629 | 19.8661 | 19.8642 | 19.8623 | 19.8582 | 19.8544 | 19.8512 | 19.8481 | 19.8467 | 19.8446 | 19.8432 | 19.8396 | 19.838 | 19.8374 | 19.836 | 19.8339 | 19.8321 | 19.8299 | 19.8275 | 19.8262 | 19.8253 | 19.8246 | 19.8242 | 19.824 | 19.823 | 19.8216 | 19.8887 | 19.887 | 19.8851 | 19.8833 | 19.8814 | 0.0023%
CNV000:ca_Industrial | Industrial 3/ | 20.7758 | 20.8381 | 20.7338 | 20.9027 | 20.8662 | 20.8674 | 20.8666 | 20.9163 | 20.9154 | 20.9136 | 20.9107 | 20.9079 | 20.9033 | 20.8984 | 20.8898 | 20.8366 | 20.8294 | 20.8235 | 20.8142 | 20.8124 | 20.8117 | 20.809 | 20.8071 | 20.806 | 20.8061 | 20.805 | 20.8043 | 20.8045 | 20.8045 | 20.8011 | 20.8008 | 20.8008 | 20.8018 | 20.8016 | -0.0055%
CNV000:ca_Coking | Coking | 28.6749 | 28.5544 | 28.5625 | 28.5048 | 28.4432 | 28.442 | 28.4358 | 28.437 | 28.4394 | 28.4412 | 28.4415 | 28.4444 | 28.4453 | 28.448 | 28.4511 | 28.4537 | 28.4561 | 28.4591 | 28.4614 | 28.4628 | 28.4653 | 28.4675 | 28.4681 | 28.4677 | 28.4685 | 28.4684 | 28.4681 | 28.468 | 28.469 | 28.4681 | 28.4686 | 28.4685 | 28.4685 | 28.468 | -0.0095%
CNV000:ca_ElectricPower | Electric Power 2/ | 18.9941 | 19.2432 | 19.0704 | 19.1699 | 19.0896 | 19.2768 | 19.4113 | 19.3661 | 19.3854 | 19.3727 | 19.361 | 19.3529 | 19.3007 | 19.2659 | 19.2646 | 19.2903 | 19.2843 | 19.2807 | 19.2906 | 19.2779 | 19.2962 | 19.3059 | 19.3023 | 19.3037 | 19.2983 | 19.2941 | 19.3035 | 19.3133 | 19.327 | 19.3569 | 19.3858 | 19.4104 | 19.3966 | 19.4025 | 0.0258%
CNV000:ca_Imports | Imports | 22.1165 | 23.7895 | 23.7968 | 23.8262 | 23.9071 | 23.9308 | 23.9573 | 23.9867 | 24.019 | 24.055 | 24.0945 | 24.1371 | 24.1861 | 24.2399 | 24.2584 | 24.2571 | 24.2557 | 24.2544 | 24.253 | 24.2517 | 24.2503 | 24.249 | 24.2476 | 24.2463 | 24.2449 | 24.2436 | 24.2422 | 24.2409 | 24.2395 | 24.2382 | 24.2368 | 24.2355 | 24.2341 | 24.2328 | 0.0577%
CNV000:ca_Exports | Exports | 26.2189 | 25.4475 | 25.6301 | 25.7659 | 26.3884 | 26.3964 | 26.3898 | 26.3918 | 26.3851 | 26.3918 | 26.3851 | 26.1756 | 26.1697 | 25.9268 | 25.746 | 25.6712 | 25.498 | 25.344 | 25.2562 | 25.1738 | 25.1751 | 25.0777 | 24.9681 | 24.866 | 24.8816 | 24.8591 | 24.7736 | 24.759 | 24.857 | 24.6253 | 24.4233 | 24.4233 | 24.4233 | 24.4233 | -0.1283%
CNV000:ca_CoaltoLiquids | Coal to Liquids | 0 | 0 | 0 | 0 | 0 | 0 | 0 | 0 | 0 | 0 | 0 | 0 | 0 | 0 | 0 | 0 | 0 | 0 | 0 | 0 | 0 | 0 | 0 | 0 | 0 | 0 | 0 | 0 | 0 | 0 | 0 | 0 | 0 | 0 | - -
CNV000:ca_WasteCoal | Waste Coal | 12.9415 | 11.3143 | 11.3143 | 11.3143 | 11.3143 | 11.3143 | 11.3143 | 11.3143 | 11.3143 | 11.3143 | 11.3143 | 11.3143 | 11.3143 | 11.3143 | 11.3143 | 11.3143 | 11.3143 | 11.3143 | 11.3143 | 11.3143 | 11.3143 | 11.3143 | 11.3143 | 11.3143 | 11.3143 | 11.3143 | 11.3143 | 11.3143 | 11.3143 | 11.3143 | 11.3143 | 11.3143 | 11.3143 | 11.3143 | 0%
CNV000:da_Electricity | Electricity (Btu per kilowatthour) | 3412 | 3412 | 3412 | 3412 | 3412 | 3412 | 3412 | 3412 | 3412 | 3412 | 3412 | 3412 | 3412 | 3412 | 3412 | 3412 | 3412 | 3412 | 3412 | 3412 | 3412 | 3412 | 3412 | 3412 | 3412 | 3412 | 3412 | 3412 | 3412 | 3412 | 3412 | 3412 | 3412 | 3412 | 0%
1/ Includes ethane, natural gasoline, and refinery olefins.
2/ Includes all electricity-only and combined heat and power plants that have a regulatory status.
3/ Includes combined heat and power plants that have a non-regulatory status, and small on-site generating systems.
- - = Not applicable.
Note: Data for 2017 are model results and may differ from official EIA data reports.
Sources: 2017 based on: U.S. Energy Information Administration (EIA), Monthly Energy Review, September 2018.
2018: EIA, Short-Term Energy Outlook, October 2018 and EIA, AEO2019 National Energy Modeling System run ref2019.d111618a.
Projections: EIA, AEO2019 National Energy Modeling System run ref2019.d111618a.

## GREET1 Fuel_Specs
Specifications of Fuels, Global Warming Potentials of Greenhouse Gases, and Carbon and Sulfur Ratios of Pollutants
1) Specifications of Fuels
Fuel | Heating Value |  |  | Density | C ratio | S ratio | S ratio
| Calculation: LHV | LHV | HHV |  | (% by wt) | (ppm by wt) | Actual ratio by wt | LHV/HHV
Use LHV or HHV in calculations? | 1 | 1 -- LHV; 2 -- HHV
Liquid Fuels: | Btu/gal | Btu/gal | Btu/gal | grams/gal
Crude oil | 129670 | 129670 | 138350 | 3205 | 85.3% | 16000 | 0.016 | 0.93726
Synthetic crude oil (SCO) | 135084.9129 | 135084.9129 | 144475.8427 | 3266 | 85.56% | 1800 | 0.0018 | 0.935
Bitumen | 152370.9013 | 152370.9013 | 162963.5308 | 3839.6821 | 83% | 48000 | 0.048 | 0.935
Dilbit (After Recovery) | 152370.9013 | 152370.9013 | 162963.5308 | 3839.6821 | 83% | 48000 | 0.048 | 0.935
Dilbit (Before Recovery) | 145194.189 | 145194.189 | 155287.9027 | 3500.4775 | 83.25% | 37227.3897 | 0.037227 | 0.935
Diluent | 128448.5269 | 128448.5269 | 137378.1037 | 2709 | 84.06% | 1600 | 0.0016 | 0.935
Shale Oil (Bakken) | 125600.9073 | 125600.9073 | 134008.5257 | 3087.2372 | 0.853 | 16000 | 0.016 | 0.93726
Shale Oil (Eagle Ford) | 122492.6089 | 122492.6089 | 130692.1604 | 2984.0427 | 0.853 | 16000 | 0.016 | 0.93726
Gasoline blendstock | 116090 | 116090 | 124340 | 2819 | 86.3% | 10 | 1e-05 | 0.93365
Gasoline | 112193.52 | 112193.52 | 120438.62 | 2835.562 | 82.78% | 9.0262 | 9.0262e-06 | 0.93154
CA gasoline | 112193.52 | 112193.52 | 120438.62 | 2835.562 | 82.78% | 9.0262 | 9.0262e-06 | 0.93154
High Octane Fuel (E25) | 106150 | 106150 | 114387.5 | 2861.25 | 77.77% | 7.6425 | 7.6425e-06 | 0.92799
High Octane Fuel (E40) | 100186 | 100186 | 108416 | 2886.6 | 72.66% | 6.228 | 6.228e-06 | 0.92409
U.S. conventional diesel | 128450 | 128450 | 137380 | 3167 | 86.5% | 200 | 0.0002 | 0.935
CA diesel | 129487.8476 | 129487.8476 | 138490 | 3206 | 87.1% | 11 | 1.1e-05
Diesel for non-road engines | 128450 | 128450 | 137380 | 3167 | 86.5% | 11 | 1.1e-05 | 0.935
Low-sulfur diesel | 129487.8476 | 129487.8476 | 138490 | 3206 | 87.1% | 11 | 1.1e-05 | 0.935
Petroleum naphtha | 116920 | 116920 | 125080 | 2745 | 85% | 1 | 1e-06 | 0.93476
Low Octane Gasoline-Like Fuel (LOF) | 118237.4348 | 118237.4348 | 126586.1571 | 2833.857 | 85.32% | 10 | 1e-05 | 0.93405
Conventional Jet Fuel | 124307.0342 | 124307.0342 | 132948.6944 | 3035.8996 | 86.2% | 700 | 0.0007 | 0.935
ULS Jet Fuel | 123041.2311 | 123041.2311 | 131594.8943 | 2998.0455 | 86% | 11 | 1.1e-05 | 0.935
NG-based FT naphtha | 111520 | 111520 | 119740 | 2651 | 84.2% | 0 | 0 | 0.93135
Residual oil | 140352.5222 | 140352.5222 | 150110 | 3752 | 86.8% | 5000 | 0.005 | 0.935
Bunker fuel for ocean tanker | 140352.5222 | 140352.5222 | 150110 | 3752 | 86.8% | 27000 | 0.027 | 0.935
Methanol | 57250 | 57250 | 65200 | 3006 | 37.5% | 0 | 0 | 0.87807
Ethanol | 76330 | 76330 | 84530 | 2988 | 52.2% | 0.57 | 5.7e-07 | 0.90299
Butanol | 99837 | 99837 | 108458 | 3065 | 64.86% | 0 | 0 | 0.92051
Acetone | 83127 | 83127 | 89511 | 2964 | 61.98% | 0 | 0 | 0.92868
E-Diesel Additives | 116090 | 116090 | 124340 | 2819 | 86.3% | 10 | 1e-05 | 0.93365
Liquefied petroleum gas (LPG) | 84950 | 84950 | 91410 | 1923 | 82% | 0 | 0 | 0.92933
Liquefied natural gas (LNG) | 74720 | 74720 | 84820 | 1621 | 75% | 0 | 0 | 0.88092
Dimethyl ether (DME) | 68930 | 68930 | 75610 | 2518 | 52.2% | 0 | 0 | 0.91165
Dimethoxy methane (DMM) | 72200 | 72200 | 79196.8954 | 3255 | 47.4% | 0 | 0 | 0.91165
Methyl ester (biodiesel, BD) | 119550 | 119550 | 127960 | 3361 | 77.6% | 0 | 0 | 0.93428
Fischer-Tropsch diesel (FTD) | 123670 | 123670 | 130030 | 3017 | 85.3% | 0 | 0 | 0.95109
Renewable Diesel I (SuperCetane) | 117059 | 117059 | 125293.7653 | 2835 | 87.1% | 0 | 0 | 0.93428
Renewable Diesel II (UOP-HDO) | 122887 | 122887 | 130817 | 2948 | 87.1% | 0 | 0 | 0.93938
Renewable Diesel III (PNNL-HTL) | 123542.4264 | 123542.4264 | 133070.137 | 3003.2639 | 87.1% | 0 | 0 | 0.9284
Renewable Gasoline | 115983 | 115983 | 124230 | 2830 | 84% | 0 | 0 | 0.93362
Renewable Gasoline (IDL) | 113309 | 113309 | 121365.8646 | 2713 | 83.11% | 10 | 1e-05 | 0.93362
Renewable Gasoline (Ex Situ CFP) | 112060.7 | 112060.7 | 120028.8039 | 2819 | 86.43% | 10 | 1e-05 | 0.93362
SPK (FT Jet Fuel/HRJ) | 119776.6215 | 119776.6215 | 128103.3334 | 2865.5561 | 84.7% | 0 | 0 | 0.935
Liquid hydrogen | 30500 | 30500 | 36020 | 268 | 0% | 0 | 0 | 0.84675
Methyl tertiary butyl ether (MTBE) | 93540 | 93540 | 101130 | 2811 | 68.1% | 0 | 0 | 0.92495
Ethyl tertiary butyl ether (ETBE) | 96720 | 96720 | 104530 | 2810 | 70.6% | 0 | 0 | 0.92528
Tertiary amyl methyl ether (TAME) | 100480 | 100480 | 108570 | 2913 | 70.6% | 0 | 0 | 0.92549
Butane | 94970 | 94970 | 103220 | 2213 | 82.8% | 0 | 0 | 0.92007
Isobutane | 90060 | 90060 | 98560 | 2118 | 82.8% | 0 | 0 | 0.91376
Isobutylene | 95720 | 95720 | 103010 | 2253 | 85.7% | 0 | 0 | 0.92923
Propane | 84250 | 84250 | 91420 | 1920 | 81.8% | 0 | 0 | 0.92157
Natural gas liquids | 83686.112 | 83686.112 | 90050 | 2532 |  | 0 | 0 | 0.92933
n-Hexane | 105124.8 | 105124.8 | 112166.3 | 2478.7 | 83.63% | 0 | 0 | 0.93722
Gaseous Fuels (at 32F and 1atm): | Btu/ft3 | Btu/ft3 | Btu/ft3 | gms/ft3 |  |  |  | LHV/HHV
Natural gas | 983 | 983 | 1089 | 22 | 72.4% | 6 | 6e-06 | 0.90266
Pure Methane | 962.185 | 962.185 | 1068.0254 | 20.3032 | 75% | 0 | 0 | 0.9009
Gaseous hydrogen | 290 | 290 | 343 | 2.55 | 0% | 0 | 0 | 0.84548
Carbon Dioxide |  |  |  | 55.9778 | 27.27% | 0 | 0
Still gas (in refineries) | 1159.2737 | 1159.2737 | 1279.7381 | 25.0199 | 76.98% | 6 | 6e-06 | 0.90587
Solid Fuels: | Btu/ton | Btu/ton | Btu/ton |  |  |  |  | LHV/HHV
Coal Mix for Electricity Generation | 19474169.2196 | 19474169.2196 | 20673610.1164 |  | 58.57% | 10455.9883 | 0.010456
Bituminous coal | 22639319.9798 | 22639319.9798 | 23633492.9619 |  | 61.2% | 15352.0927 | 0.015352 | 0.95793
Subbituminous coal | 16085444.0104 | 16085444.0104 | 17449319.6715 |  | 53.7% | 3568.2537 | 0.0035683 | 0.92184
Lignite coal | 10805182.822 | 10805182.822 | 12992301.9717 |  | 49.1% | 9064.2347 | 0.0090642 | 0.83166
Synthetic coal | 22639319.9798 | 22639319.9798 | 23633492.9619 |  | 80.64% | 16142.7393 | 0.016143 | 0.95793
Waste coal | 9945646.3403 | 9945646.3403 | 11958783.3622 |  | 32.64% | 9064.2347 | 0.0090642 | 0.83166
Pet Coke | 26949428.7349 | 26949428.7349 | 28595925.1718 |  | 86.67% | 45137.7144 | 0.045138 | 0.94242
Tire Derived Fuel | 26664354.296 | 26664354.296 | 28293433.887 |  | 48.8% | 45137.7144 | 0.045138 | 0.94242
Coking coal | 24599421.9747 | 24599421.9747 | 25679670 |  | 74.7% | 11800 | 0.0118 | 0.95793
Catalyst Coke | 28385750.3689 | 28385750.3689 | 30120000 |  | 86.41% | 45137.7144 | 0.045138 | 0.94242
Willow | 15396000 | 15396000 | 16524000 |  | 48.7% | 500 | 0.0005 | 0.93174
Poplar | 15929000 | 15929000 | 17062000 |  | 50.1% | 200 | 0.0002 | 0.9336
Switchgrass | 14447000 | 14447000 | 15583000 |  | 46.6% | 1100 | 0.0011 | 0.9271
Miscanthus | 15342000 | 15342000 | 16377000 |  | 47.6% | 800 | 0.0008 | 0.9368
Corn stover | 14716000 | 14716000 | 15774000 |  | 46.7% | 1000 | 0.001 | 0.93293
Forest residue | 17289000 | 17289000 | 17906000 |  | 50.3% | 400 | 0.0004 | 0.96554
Clean Pine | 15929000 | 15929000 | 17062000 |  | 50.1% | 200 | 0.0002 | 0.9336
Yard trimming waste | 15000000 | 15000000 |  |  | 47.8% | 400 | 0.0004
Sugarcane straw | 13454048.8929 | 13454048.8929 | 15774000 |  | 50% |  |  | 0.85293
Sugarcane bagasse | 12381771.3119 | 12381771.3119 | 14062678 |  | 46.3% |  |  | 0.88047
Bio-char | 18916910.5716 | 18916910.5716 | 18916910.5716 |  | 51.2% | 0 | 0 | 1
Grain sorghum bagasse | 12781599.3439 | 12781599.3439 | 14131556.355 |  | 39.34% | 0 | 0 | 0.90447
Sweet sorghum bagasse | 14409931.2482 | 14409931.2482 | 15305245.0939 |  | 41.98% | 0 | 0 | 0.9415
Forage sorghum bagasse | 14409931.2482 | 14409931.2482 | 15305245.0939 |  | 41.98% | 0 | 0 | 0.9415
Municipal solid waste (defined by EISA) | 11209638.7346 | 11209638.7346 | 13583444.5843 |  | 0.49162 | 1765.2251 | 0.0017652 | 0.82524
Convertible municipal solid waste | 14155275.2149 | 14155275.2149 | 16144032.8897 |  | 0.50492 | 1787.3101 | 0.0017873 | 0.87681
Asphalt | 152370.9013 | 152370.9013 | 162963.5308 | 3839.6821 | 0.83 | 48000 | 0.048 | 0.935
Lubricants | 144230 |  |  | 3785.411 | 0.80801 | 3510
2) Global Warming Potentials of Greenhouse Gases: relative to CO2
Metrics for Carbon Dioxide, Methane, Nitrous Oxide
AR Edition/Type | AR5/GWP | AR5/GWP | AR5/GWP | AR5/GTP | AR5/GTP | AR4/GWP | AR4/GWP | AR3/GWP | AR3/GWP | AR2/GWP | AR2/GWP | AR1/GWP | AR1/GWP
Time Horizon (YR) | 100 | 100 | 20 | 100 | 20 | 100 | 20 | 100 | 20 | 100 | 20 | 100 | 20
CO2 | 1 | 1 | 1 | 1 | 1 | 1 | 1 | 1 | 1 | 1 | 1 | 1 | 1
CH4 | 30 | 30 | 85 | 6 | 68 | 25 | 72 | 23 | 62 | 21 | 56 | 21 | 63
N2O | 265 | 265 | 264 | 234 | 277 | 298 | 289 | 296 | 275 | 310 | 280 | 290 | 270
Metrics for Near Term Climate Forcers
Type | None | None | GWP | GWP | GTP | GTP
Time Horizon (YR) | 100 |  | 100 | 20 | 100 | 20
VOC | 0 | 0 | 4.5 | 14 | 0.66 | 7.5
CO | 0 | 0 | 2.65 | 7.65 | 0.42 | 4.9
NOx | 0 | 0 | -11 | 19 | -2.9 | -87
BC | 0 | 0 | 900 | 3200 | 130 | 920
OC | 0 | 0 | -69 | -240 | -10 | -71
3) Carbon and Sulfur Ratios of Pollutants
Carbon ratio of VOC | 0.85
Carbon ratio of CO | 0.42857
Carbon ratio of CH4 | 0.75
Carbon ratio of CO2 | 0.27273
Sulfur ratio of SO2 | 0.5
4) Regulated Sulfur Content in Gasoline Blendstock and Conventional Diesel over Time
| 10 |  |  |  | 200 |  |  |  | 11 |  |  |  | 11 |  |  | 27000 |  |  | 1000
| 10 |  |  |  | 200 |  |  |  | 11 |  |  |  | 11 |  |  | 27000 |  |  | 1000
| 5-year period | Sulfur Content in Gasoline Blendstock (ppm) | Relative Change (to yr 2010) |  | 5-year period | Sulfur Content in Conventional Diesel (ppm) | Relative Change (to yr 2010) |  | 5-year period | Sulfur Content in California Diesel (ppm) | Relative Change (to yr 2010) |  | 5-year period | Sulfur Content in non-Road Diesel (ppm) | Relative Change (to yr 2010) | 5-year period | Sulfur Content in Residual Oil (ppm) | Relative Change (to yr 2010) | 5-year period | Sulfur Content in Marine Disttillate (ppm) | Relative Change (to yr 2010)
| 1990 | 500 | 1961% |  | 1990 | 600 | 300% |  | 1990 | 350 | 3182% |  | 1990 | 2283 | 1401% | 1990 | 27000 | 100% | 1990 | 2000 | 100%
| 1995 | 340 | 1333% |  | 1995 | 350 | 175% |  | 1995 | 200 | 1818% |  | 1995 | 2283 | 1401% | 1995 | 27000 | 100% | 1995 | 2000 | 100%
| 2000 | 200 | 784.3% |  | 2000 | 200 | 1 |  | 2000 | 120 | 10.9091 |  | 2000 | 2283 | 14.0061 | 2000 | 27000 | 1 | 2000 | 2000 | 1
| 2005 | 25.5 | 1 |  | 2005 | 200 | 1 |  | 2005 | 120 | 10.9091 |  | 2005 | 2283 | 14.0061 | 2005 | 27000 | 1 | 2005 | 2000 | 1
| 2010 | 25.5 | 1 |  | 2010 | 200 | 1 |  | 2010 | 11 | 1 |  | 2010 | 163 | 1 | 2010 | 27000 | 1 | 2010 | 2000 | 1
| 2015 | 25.5 | 1 |  | 2015 | 200 | 1 |  | 2015 | 11 | 1 |  | 2015 | 11 | 0.067485 | 2015 | 27000 | 1 | 2015 | 1000 | 0.5
| 2017 | 10 | 0.39216 |  | 2020 | 200 | 1 |  | 2020 | 11 | 1 |  | 2020 | 11 | 0.067485 | 2020 | 5000 | 0.185 | 2020 | 1000 | 0.5
| 2020 | 10 | 0.39216
5) Unit Conversion
Mass | 1 g | 1 kg | 1 metric tonne | 1 lb | 1 short ton
g | 1 | 1000 | 1000000 | 453.5924 | 907184.74
kg | 0.001 | 1 | 1000 | 0.45359 | 907.1847
metric tonne | 1e-06 | 0.001 | 1 | 0.00045359 | 0.90718
lb | 0.0022046 | 2.2046 | 2204.6226 | 1 | 2000
short ton | 1.1023e-06 | 0.0011023 | 1.1023 | 0.0005 | 1
Volume | 1 m3 | 1 ml | 1 L | 1 gal | 1 ft3
m3 | 1 | 1e-06 | 0.001 | 0.0037854 | 0.028317
ml | 1000000 | 1 | 1000 | 3785.411 | 28316.847
L | 1000 | 0.001 | 1 | 3.7854 | 28.3168
gal | 264.1721 | 0.00026417 | 0.26417 | 1 | 7.4805
ft3 | 35.3147 | 3.5315e-05 | 0.035315 | 0.13368 | 1
Energy | 1 J | 1kJ | 1 MJ | 1Wh | 1 kWh | 1 BTU | 1 mmBTU | 1 hph
J | 1 | 1000 | 1000000 | 3600 | 3600000 | 1055.0558 | 1055055850 | 2684519.5377
kJ | 0.001 | 1 | 1000 | 3.6 | 3600 | 1.0551 | 1055055.85 | 2684.5195
MJ | 1e-06 | 0.001 | 1 | 0.0036 | 3.6 | 0.0010551 | 1055.0558 | 2.6845
Wh | 0.00027778 | 0.27778 | 277.7778 | 1 | 1000 | 0.29307 | 293071.0694 | 745.6999
kWh | 2.7778e-07 | 0.00027778 | 0.27778 | 0.001 | 1 | 0.00029307 | 293.0711 | 0.7457
BTU | 0.00094782 | 0.94782 | 947.8171 | 3.4121 | 3412.1416 | 1 | 1000000 | 2544.4336
mmBTU | 9.4782e-10 | 9.4782e-07 | 0.00094782 | 3.4121e-06 | 0.0034121 | 1e-06 | 1 | 0.0025444
hph | 3.7251e-07 | 0.00037251 | 0.37251 | 0.001341 | 1.341 | 0.00039301 | 393.0148 | 1
Length | mm | m | km | ft | mi
mm | 1 | 1000 | 1000000 | 304.8 | 1609340
m | 0.001 | 1 | 1000 | 0.3048 | 1609.34
km | 1e-06 | 0.001 | 1 | 0.0003048 | 1.6093
ft | 0.0032808 | 3.2808 | 3280.8399 | 1 | 5280
mi | 6.2137e-07 | 0.00062137 | 0.62137 | 0.00018939 | 1
Note on B4: GREET's calculations use LHVs. If one decides to use HHVs, the HHV cell values in this sheet can be pasted into the cells in this column. However, combustion emission factors in the EF sheet need to be changed, according to the differences between LHV and HHV for each fuel.
Note on H4: Values in this column are calculated from those in the left column. Values here are used for calculations in other sheets. Values in the left column are inputted in ppm for high transparency.
Note on G15: Value here is from a TS look-up table. User should not change the value here.
Note on G20: Value here is from a TS look-up table. User should not change the value here.
Note on G21: Value here is from a TS look-up table. User should not change the value here.
Note on G22: Value here is from a TS look-up table. User should not change the value here. Beginning June 1, 2007, non-road diesel is required to have maxium of 500 ppm S; and beginning June 1, 2012, the S content is reduced to 15 ppm. Sources: Final regulatory analysis: control of emissions from non-road diesel engines. US EPA, EPA420-R-04-007, 2004.
Note on G29: From a report prepaed by ENVIRON International Corporation (Los Angeles, CA, 2004) for the Port Authority of Long Beach Ports).
Note on A43: For algae-based renewable diesel only
Note on A63: Elgowainy, A., Han, J., Cai, H., Wang, M., Forman, G. S., and DiVita, V. B. (2014) Energy Efficiency and Greenhouse Gas Emission Intensity of Petroleum Products at U.S. Refineries. Environ. Sci. Technol. 48, 7612–7624.
Note on B65: Btu per (short ton, as received)
Note on A66: As feedstock for coal-based H2 and FTD production pathways.
Note on B66: Btu per (short ton, as received) Moisture Content: 4.5% wt.
Note on D66: Based on EIA-423
Note on F66: Calculated from the USGS database (2006)
Note on G66: Based on EIA-423
Note on I66: Calculated from the USGS database (2006)
Note on B67: Btu per (short ton, as received) Moisture Content: 22.4% wt.
Note on D67: Based on EIA-423
Note on F67: Calculated from the USGS database (2006)
Note on G67: Based on EIA-423
Note on I67: Calculated from the USGS database (2006)
Note on B68: Btu per (short ton, as received) Moisture Content: 31.9% wt.
Note on D68: Based on EIA-423
Note on F68: Calculated from the USGS database (2006)
Note on G68: Based on EIA-423
Note on I68: Calculated from the USGS database (2006)
Note on B69: Btu per (short ton, as received)
Note on D69: Assumed to be the same as bituminous coal
Note on F69: Based on EIA-423
Note on G69: Based on EIA-423
Note on I69: Assumed to be the same as bituminous coal
Note on B70: Btu per (short ton, as received)
Note on D70: Based on EIA-423
Note on F70: Based on EIA-423
Note on G70: Assumed to be the same as lignite coal
Note on I70: Assumed to be the same as lignite coal
Note on B71: Btu per (short ton, as received)
Note on D71: Based on EIA-423
Note on F71: Elgowainy, A., Han, J., Cai, H., Wang, M., Forman, G. S., and DiVita, V. B. (2014) Energy Efficiency and Greenhouse Gas Emission Intensity of Petroleum Products at U.S. Refineries. Environ. Sci. Technol. 48, 7612–7624.
Note on G71: Based on EIA-423
Note on I71: Based on the ratio in the previous GREET
Note on B72: Btu per (short ton, as received)
Note on D72: Based on EIA-423
Note on F72: Based on EIA-423
Note on G72: Assumed to be the same as pet coke
Note on I72: Assumed to be the same as pet coke
Note on B73: Btu per (short ton, as received)
Note on B74: Btu per (short ton, dry matter)
Note on B76: Btu per (short ton, dry matter)
Note on B77: Btu per (short ton, dry matter)
Note on B78: Btu per (short ton, dry matter)
Note on B79: Btu per (short ton, dry matter)
Note on B80: Btu per (short ton, dry matter)
Note on B81: Btu per (short ton, dry matter)
Note on B82: Btu per (short ton, dry matter)
Note on B83: Btu per (short ton, as received)
Note on B84: Btu per (short ton, as received)
Note on B85: Btu per (short ton, as received)
Note on B86: Btu per (short ton, as received)
Note on B87: Btu per (short ton, dry matter)
Note on B88: Btu per (short ton, dry matter)
Note on A90: Different global warming potential values can be inputted here and GREET then takes the new values for calculations automatically.

## BCF-BpLFOU
BTU/small fuel output unit | 2017 | 2018 | 2019 | 2020 | 2021 | 2022 | 2023 | 2024 | 2025 | 2026 | 2027 | 2028 | 2029 | 2030 | 2031 | 2032 | 2033 | 2034 | 2035 | 2036 | 2037 | 2038 | 2039 | 2040 | 2041 | 2042 | 2043 | 2044 | 2045 | 2046 | 2047 | 2048 | 2049 | 2050
electricity (not used) | 3142000000000 | 3142000000000 | 3142000000000 | 3142000000000 | 3142000000000 | 3142000000000 | 3142000000000 | 3142000000000 | 3142000000000 | 3142000000000 | 3142000000000 | 3142000000000 | 3142000000000 | 3142000000000 | 3142000000000 | 3142000000000 | 3142000000000 | 3142000000000 | 3142000000000 | 3142000000000 | 3142000000000 | 3142000000000 | 3142000000000 | 3142000000000 | 3142000000000 | 3142000000000 | 3142000000000 | 3142000000000 | 3142000000000 | 3142000000000 | 3142000000000 | 3142000000000 | 3142000000000 | 3142000000000
hard coal | 19437477000000 | 19706896000000 | 19588093000000 | 19676338000000 | 19593861000000 | 19763271000000 | 19874037000000 | 19832983000000 | 19854052000000 | 19849159000000 | 19841606000000 | 19838451000000 | 19782232000000 | 19750866000000 | 19757530000000 | 19792145000000 | 19787580000000 | 19792101000000 | 19801369000000 | 19790552000000 | 19813770000000 | 19823812000000 | 19819962000000 | 19817593000000 | 19814734000000 | 19808729000000 | 19816940000000 | 19822159000000 | 19832388000000 | 19856539000000 | 19880623000000 | 19899242000000 | 19884989000000 | 19887484000000
natural gas | 1.037e+15 | 1.037e+15 | 1.037e+15 | 1.037e+15 | 1.037e+15 | 1.037e+15 | 1.037e+15 | 1.037e+15 | 1.037e+15 | 1.037e+15 | 1.037e+15 | 1.037e+15 | 1.037e+15 | 1.037e+15 | 1.037e+15 | 1.037e+15 | 1.037e+15 | 1.037e+15 | 1.037e+15 | 1.037e+15 | 1.037e+15 | 1.037e+15 | 1.037e+15 | 1.037e+15 | 1.037e+15 | 1.037e+15 | 1.037e+15 | 1.037e+15 | 1.037e+15 | 1.037e+15 | 1.037e+15 | 1.037e+15 | 1.037e+15 | 1.037e+15
nuclear (not used) | 1000000000000 | 1000000000000 | 1000000000000 | 1000000000000 | 1000000000000 | 1000000000000 | 1000000000000 | 1000000000000 | 1000000000000 | 1000000000000 | 1000000000000 | 1000000000000 | 1000000000000 | 1000000000000 | 1000000000000 | 1000000000000 | 1000000000000 | 1000000000000 | 1000000000000 | 1000000000000 | 1000000000000 | 1000000000000 | 1000000000000 | 1000000000000 | 1000000000000 | 1000000000000 | 1000000000000 | 1000000000000 | 1000000000000 | 1000000000000 | 1000000000000 | 1000000000000 | 1000000000000 | 1000000000000
hydro (not used) | 0 | 0 | 0 | 0 | 0 | 0 | 0 | 0 | 0 | 0 | 0 | 0 | 0 | 0 | 0 | 0 | 0 | 0 | 0 | 0 | 0 | 0 | 0 | 0 | 0 | 0 | 0 | 0 | 0 | 0 | 0 | 0 | 0 | 0
wind (not used) | 0 | 0 | 0 | 0 | 0 | 0 | 0 | 0 | 0 | 0 | 0 | 0 | 0 | 0 | 0 | 0 | 0 | 0 | 0 | 0 | 0 | 0 | 0 | 0 | 0 | 0 | 0 | 0 | 0 | 0 | 0 | 0 | 0 | 0
solar (not used) | 0 | 0 | 0 | 0 | 0 | 0 | 0 | 0 | 0 | 0 | 0 | 0 | 0 | 0 | 0 | 0 | 0 | 0 | 0 | 0 | 0 | 0 | 0 | 0 | 0 | 0 | 0 | 0 | 0 | 0 | 0 | 0 | 0 | 0
biomass | 17906000000000 | 17906000000000 | 17906000000000 | 17906000000000 | 17906000000000 | 17906000000000 | 17906000000000 | 17906000000000 | 17906000000000 | 17906000000000 | 17906000000000 | 17906000000000 | 17906000000000 | 17906000000000 | 17906000000000 | 17906000000000 | 17906000000000 | 17906000000000 | 17906000000000 | 17906000000000 | 17906000000000 | 17906000000000 | 17906000000000 | 17906000000000 | 17906000000000 | 17906000000000 | 17906000000000 | 17906000000000 | 17906000000000 | 17906000000000 | 17906000000000 | 17906000000000 | 17906000000000 | 17906000000000
petroleum gasoline | 5056643000000 | 5055260000000 | 5055925000000 | 5056270000000 | 5055361000000 | 5053336000000 | 5050816000000 | 5050002000000 | 5049479000000 | 5049067000000 | 5048620000000 | 5048186000000 | 5047752000000 | 5047827000000 | 5047112000000 | 5046712000000 | 5046464000000 | 5045877000000 | 5045186000000 | 5044430000000 | 5043581000000 | 5042755000000 | 5041688000000 | 5040498000000 | 5039160000000 | 5037867000000 | 5036224000000 | 5034602000000 | 5032873000000 | 5030945000000 | 5028548000000 | 5025918000000 | 5023038000000 | 5023036000000
petroleum diesel | 5825000000000 | 5825000000000 | 5825000000000 | 5825000000000 | 5825000000000 | 5825000000000 | 5825000000000 | 5825000000000 | 5825000000000 | 5825000000000 | 5825000000000 | 5825000000000 | 5825000000000 | 5825000000000 | 5825000000000 | 5825000000000 | 5825000000000 | 5825000000000 | 5825000000000 | 5825000000000 | 5825000000000 | 5825000000000 | 5825000000000 | 5825000000000 | 5825000000000 | 5825000000000 | 5825000000000 | 5825000000000 | 5825000000000 | 5825000000000 | 5825000000000 | 5825000000000 | 5825000000000 | 5825000000000
biofuel gasoline | 3997220000000 | 3989233000000 | 3989233000000 | 3989233000000 | 3989233000000 | 3989233000000 | 3989233000000 | 3989233000000 | 3989233000000 | 3989233000000 | 3989233000000 | 3989233000000 | 3989233000000 | 3989233000000 | 3989233000000 | 3989233000000 | 3989233000000 | 3989233000000 | 3989233000000 | 3989233000000 | 3989233000000 | 3989233000000 | 3989233000000 | 3989233000000 | 3989233000000 | 3989233000000 | 3989233000000 | 3989233000000 | 3989233000000 | 3989233000000 | 3989233000000 | 3989233000000 | 3989233000000 | 3989233000000
biofuel diesel | 5359000000000 | 5359000000000 | 5359000000000 | 5359000000000 | 5359000000000 | 5359000000000 | 5359000000000 | 5359000000000 | 5359000000000 | 5359000000000 | 5359000000000 | 5359000000000 | 5359000000000 | 5359000000000 | 5359000000000 | 5359000000000 | 5359000000000 | 5359000000000 | 5359000000000 | 5359000000000 | 5359000000000 | 5359000000000 | 5359000000000 | 5359000000000 | 5359000000000 | 5359000000000 | 5359000000000 | 5359000000000 | 5359000000000 | 5359000000000 | 5359000000000 | 5359000000000 | 5359000000000 | 5359000000000
jet fuel or kerosene | 5670000000000 | 5670000000000 | 5670000000000 | 5670000000000 | 5670000000000 | 5670000000000 | 5670000000000 | 5670000000000 | 5670000000000 | 5670000000000 | 5670000000000 | 5670000000000 | 5670000000000 | 5670000000000 | 5670000000000 | 5670000000000 | 5670000000000 | 5670000000000 | 5670000000000 | 5670000000000 | 5670000000000 | 5670000000000 | 5670000000000 | 5670000000000 | 5670000000000 | 5670000000000 | 5670000000000 | 5670000000000 | 5670000000000 | 5670000000000 | 5670000000000 | 5670000000000 | 5670000000000 | 5670000000000
heat (not used) | 3142000000000 | 3142000000000 | 3142000000000 | 3142000000000 | 3142000000000 | 3142000000000 | 3142000000000 | 3142000000000 | 3142000000000 | 3142000000000 | 3142000000000 | 3142000000000 | 3142000000000 | 3142000000000 | 3142000000000 | 3142000000000 | 3142000000000 | 3142000000000 | 3142000000000 | 3142000000000 | 3142000000000 | 3142000000000 | 3142000000000 | 3142000000000 | 3142000000000 | 3142000000000 | 3142000000000 | 3142000000000 | 3142000000000 | 3142000000000 | 3142000000000 | 3142000000000 | 3142000000000 | 3142000000000
geothermal (not used) | 0 | 0 | 0 | 0 | 0 | 0 | 0 | 0 | 0 | 0 | 0 | 0 | 0 | 0 | 0 | 0 | 0 | 0 | 0 | 0 | 0 | 0 | 0 | 0 | 0 | 0 | 0 | 0 | 0 | 0 | 0 | 0 | 0 | 0
lignite | 1.2992e+13 | 1.2992e+13 | 1.2992e+13 | 1.2992e+13 | 1.2992e+13 | 1.2992e+13 | 1.2992e+13 | 1.2992e+13 | 1.2992e+13 | 1.2992e+13 | 1.2992e+13 | 1.2992e+13 | 1.2992e+13 | 1.2992e+13 | 1.2992e+13 | 1.2992e+13 | 1.2992e+13 | 1.2992e+13 | 1.2992e+13 | 1.2992e+13 | 1.2992e+13 | 1.2992e+13 | 1.2992e+13 | 1.2992e+13 | 1.2992e+13 | 1.2992e+13 | 1.2992e+13 | 1.2992e+13 | 1.2992e+13 | 1.2992e+13 | 1.2992e+13 | 1.2992e+13 | 1.2992e+13 | 1.2992e+13
crude oil | 5723000000000 | 5719936000000 | 5709374000000 | 5702021000000 | 5699036000000 | 5702903000000 | 5701469000000 | 5697845000000 | 5696569000000 | 5695571000000 | 5691691000000 | 5689583000000 | 5687317000000 | 5686403000000 | 5685931000000 | 5686055000000 | 5686259000000 | 5685382000000 | 5685214000000 | 5685896000000 | 5686885000000 | 5687922000000 | 5690170000000 | 5690964000000 | 5689439000000 | 5688754000000 | 5686469000000 | 5684444000000 | 5683516000000 | 5682888000000 | 5681393000000 | 5679274000000 | 5678185000000 | 5676202000000
heavy fuel oil | 6287000000000 | 6287000000000 | 6287000000000 | 6287000000000 | 6287000000000 | 6287000000000 | 6287000000000 | 6287000000000 | 6287000000000 | 6287000000000 | 6287000000000 | 6287000000000 | 6287000000000 | 6287000000000 | 6287000000000 | 6287000000000 | 6287000000000 | 6287000000000 | 6287000000000 | 6287000000000 | 6287000000000 | 6287000000000 | 6287000000000 | 6287000000000 | 6287000000000 | 6287000000000 | 6287000000000 | 6287000000000 | 6287000000000 | 6287000000000 | 6287000000000 | 6287000000000 | 6287000000000 | 6287000000000
LPG propane or butane | 91410000000 | 91410000000 | 91410000000 | 91410000000 | 91410000000 | 91410000000 | 91410000000 | 91410000000 | 91410000000 | 91410000000 | 91410000000 | 91410000000 | 91410000000 | 91410000000 | 91410000000 | 91410000000 | 91410000000 | 91410000000 | 91410000000 | 91410000000 | 91410000000 | 91410000000 | 91410000000 | 91410000000 | 91410000000 | 91410000000 | 91410000000 | 91410000000 | 91410000000 | 91410000000 | 91410000000 | 91410000000 | 91410000000 | 91410000000
municipal solid waste | 1.3583e+13 | 1.3583e+13 | 1.3583e+13 | 1.3583e+13 | 1.3583e+13 | 1.3583e+13 | 1.3583e+13 | 1.3583e+13 | 1.3583e+13 | 1.3583e+13 | 1.3583e+13 | 1.3583e+13 | 1.3583e+13 | 1.3583e+13 | 1.3583e+13 | 1.3583e+13 | 1.3583e+13 | 1.3583e+13 | 1.3583e+13 | 1.3583e+13 | 1.3583e+13 | 1.3583e+13 | 1.3583e+13 | 1.3583e+13 | 1.3583e+13 | 1.3583e+13 | 1.3583e+13 | 1.3583e+13 | 1.3583e+13 | 1.3583e+13 | 1.3583e+13 | 1.3583e+13 | 1.3583e+13 | 1.3583e+13
hydrogen | 134509803921.5686 | 134509803921.5686 | 134509803921.5686 | 134509803921.5686 | 134509803921.5686 | 134509803921.5686 | 134509803921.5686 | 134509803921.5686 | 134509803921.5686 | 134509803921.5686 | 134509803921.5686 | 134509803921.5686 | 134509803921.5686 | 134509803921.5686 | 134509803921.5686 | 134509803921.5686 | 134509803921.5686 | 134509803921.5686 | 134509803921.5686 | 134509803921.5686 | 134509803921.5686 | 134509803921.5686 | 134509803921.5686 | 134509803921.5686 | 134509803921.5686 | 134509803921.5686 | 134509803921.5686 | 134509803921.5686 | 134509803921.5686 | 134509803921.5686 | 134509803921.5686 | 134509803921.5686 | 134509803921.5686 | 134509803921.5686

## BCF-BpSFOU
BTU/large fuel output unit | 2017 | 2018 | 2019 | 2020 | 2021 | 2022 | 2023 | 2024 | 2025 | 2026 | 2027 | 2028 | 2029 | 2030 | 2031 | 2032 | 2033 | 2034 | 2035 | 2036 | 2037 | 2038 | 2039 | 2040 | 2041 | 2042 | 2043 | 2044 | 2045 | 2046 | 2047 | 2048 | 2049 | 2050
electricity | 3142000 | 3142000 | 3142000 | 3142000 | 3142000 | 3142000 | 3142000 | 3142000 | 3142000 | 3142000 | 3142000 | 3142000 | 3142000 | 3142000 | 3142000 | 3142000 | 3142000 | 3142000 | 3142000 | 3142000 | 3142000 | 3142000 | 3142000 | 3142000 | 3142000 | 3142000 | 3142000 | 3142000 | 3142000 | 3142000 | 3142000 | 3142000 | 3142000 | 3142000
hard coal | 19437477 | 19706896 | 19588093 | 19676338 | 19593861 | 19763271 | 19874037 | 19832983 | 19854052 | 19849159 | 19841606 | 19838451 | 19782232 | 19750866 | 19757530 | 19792145 | 19787580 | 19792101 | 19801369 | 19790552 | 19813770 | 19823812 | 19819962 | 19817593 | 19814734 | 19808729 | 19816940 | 19822159 | 19832388 | 19856539 | 19880623 | 19899242 | 19884989 | 19887484
natural gas | 1037000 | 1037000 | 1037000 | 1037000 | 1037000 | 1037000 | 1037000 | 1037000 | 1037000 | 1037000 | 1037000 | 1037000 | 1037000 | 1037000 | 1037000 | 1037000 | 1037000 | 1037000 | 1037000 | 1037000 | 1037000 | 1037000 | 1037000 | 1037000 | 1037000 | 1037000 | 1037000 | 1037000 | 1037000 | 1037000 | 1037000 | 1037000 | 1037000 | 1037000
nuclear | 1000000 | 1000000 | 1000000 | 1000000 | 1000000 | 1000000 | 1000000 | 1000000 | 1000000 | 1000000 | 1000000 | 1000000 | 1000000 | 1000000 | 1000000 | 1000000 | 1000000 | 1000000 | 1000000 | 1000000 | 1000000 | 1000000 | 1000000 | 1000000 | 1000000 | 1000000 | 1000000 | 1000000 | 1000000 | 1000000 | 1000000 | 1000000 | 1000000 | 1000000
hydro (not used) | 0 | 0 | 0 | 0 | 0 | 0 | 0 | 0 | 0 | 0 | 0 | 0 | 0 | 0 | 0 | 0 | 0 | 0 | 0 | 0 | 0 | 0 | 0 | 0 | 0 | 0 | 0 | 0 | 0 | 0 | 0 | 0 | 0 | 0
wind (not used) | 0 | 0 | 0 | 0 | 0 | 0 | 0 | 0 | 0 | 0 | 0 | 0 | 0 | 0 | 0 | 0 | 0 | 0 | 0 | 0 | 0 | 0 | 0 | 0 | 0 | 0 | 0 | 0 | 0 | 0 | 0 | 0 | 0 | 0
solar (not used) | 0 | 0 | 0 | 0 | 0 | 0 | 0 | 0 | 0 | 0 | 0 | 0 | 0 | 0 | 0 | 0 | 0 | 0 | 0 | 0 | 0 | 0 | 0 | 0 | 0 | 0 | 0 | 0 | 0 | 0 | 0 | 0 | 0 | 0
biomass | 17906000 | 17906000 | 17906000 | 17906000 | 17906000 | 17906000 | 17906000 | 17906000 | 17906000 | 17906000 | 17906000 | 17906000 | 17906000 | 17906000 | 17906000 | 17906000 | 17906000 | 17906000 | 17906000 | 17906000 | 17906000 | 17906000 | 17906000 | 17906000 | 17906000 | 17906000 | 17906000 | 17906000 | 17906000 | 17906000 | 17906000 | 17906000 | 17906000 | 17906000
petroleum gasoline | 120396.2619 | 120363.3333 | 120379.1667 | 120387.381 | 120365.7381 | 120317.5238 | 120257.5238 | 120238.1429 | 120225.6905 | 120215.881 | 120205.2381 | 120194.9048 | 120184.5714 | 120186.3571 | 120169.3333 | 120159.8095 | 120153.9048 | 120139.9286 | 120123.4762 | 120105.4762 | 120085.2619 | 120065.5952 | 120040.1905 | 120011.8571 | 119980 | 119949.2143 | 119910.0952 | 119871.4762 | 119830.3095 | 119784.4048 | 119727.3333 | 119664.7143 | 119596.1429 | 119596.0952
petroleum diesel | 138690.4762 | 138690.4762 | 138690.4762 | 138690.4762 | 138690.4762 | 138690.4762 | 138690.4762 | 138690.4762 | 138690.4762 | 138690.4762 | 138690.4762 | 138690.4762 | 138690.4762 | 138690.4762 | 138690.4762 | 138690.4762 | 138690.4762 | 138690.4762 | 138690.4762 | 138690.4762 | 138690.4762 | 138690.4762 | 138690.4762 | 138690.4762 | 138690.4762 | 138690.4762 | 138690.4762 | 138690.4762 | 138690.4762 | 138690.4762 | 138690.4762 | 138690.4762 | 138690.4762 | 138690.4762
biofuel gasoline | 95171.9048 | 94981.7381 | 94981.7381 | 94981.7381 | 94981.7381 | 94981.7381 | 94981.7381 | 94981.7381 | 94981.7381 | 94981.7381 | 94981.7381 | 94981.7381 | 94981.7381 | 94981.7381 | 94981.7381 | 94981.7381 | 94981.7381 | 94981.7381 | 94981.7381 | 94981.7381 | 94981.7381 | 94981.7381 | 94981.7381 | 94981.7381 | 94981.7381 | 94981.7381 | 94981.7381 | 94981.7381 | 94981.7381 | 94981.7381 | 94981.7381 | 94981.7381 | 94981.7381 | 94981.7381
biofuel diesel | 127595.2381 | 127595.2381 | 127595.2381 | 127595.2381 | 127595.2381 | 127595.2381 | 127595.2381 | 127595.2381 | 127595.2381 | 127595.2381 | 127595.2381 | 127595.2381 | 127595.2381 | 127595.2381 | 127595.2381 | 127595.2381 | 127595.2381 | 127595.2381 | 127595.2381 | 127595.2381 | 127595.2381 | 127595.2381 | 127595.2381 | 127595.2381 | 127595.2381 | 127595.2381 | 127595.2381 | 127595.2381 | 127595.2381 | 127595.2381 | 127595.2381 | 127595.2381 | 127595.2381 | 127595.2381
jet fuel or kerosene | 135000 | 135000 | 135000 | 135000 | 135000 | 135000 | 135000 | 135000 | 135000 | 135000 | 135000 | 135000 | 135000 | 135000 | 135000 | 135000 | 135000 | 135000 | 135000 | 135000 | 135000 | 135000 | 135000 | 135000 | 135000 | 135000 | 135000 | 135000 | 135000 | 135000 | 135000 | 135000 | 135000 | 135000
heat | 3142000 | 3142000 | 3142000 | 3142000 | 3142000 | 3142000 | 3142000 | 3142000 | 3142000 | 3142000 | 3142000 | 3142000 | 3142000 | 3142000 | 3142000 | 3142000 | 3142000 | 3142000 | 3142000 | 3142000 | 3142000 | 3142000 | 3142000 | 3142000 | 3142000 | 3142000 | 3142000 | 3142000 | 3142000 | 3142000 | 3142000 | 3142000 | 3142000 | 3142000
geothermal (not used) | 0 | 0 | 0 | 0 | 0 | 0 | 0 | 0 | 0 | 0 | 0 | 0 | 0 | 0 | 0 | 0 | 0 | 0 | 0 | 0 | 0 | 0 | 0 | 0 | 0 | 0 | 0 | 0 | 0 | 0 | 0 | 0 | 0 | 0
lignite | 12992301.9717 | 12992301.9717 | 12992301.9717 | 12992301.9717 | 12992301.9717 | 12992301.9717 | 12992301.9717 | 12992301.9717 | 12992301.9717 | 12992301.9717 | 12992301.9717 | 12992301.9717 | 12992301.9717 | 12992301.9717 | 12992301.9717 | 12992301.9717 | 12992301.9717 | 12992301.9717 | 12992301.9717 | 12992301.9717 | 12992301.9717 | 12992301.9717 | 12992301.9717 | 12992301.9717 | 12992301.9717 | 12992301.9717 | 12992301.9717 | 12992301.9717 | 12992301.9717 | 12992301.9717 | 12992301.9717 | 12992301.9717 | 12992301.9717 | 12992301.9717
crude oil | 5723000 | 5719936 | 5709374 | 5702021 | 5699036 | 5702903 | 5701469 | 5697845 | 5696569 | 5695571 | 5691691 | 5689583 | 5687317 | 5686403 | 5685931 | 5686055 | 5686259 | 5685382 | 5685214 | 5685896 | 5686885 | 5687922 | 5690170 | 5690964 | 5689439 | 5688754 | 5686469 | 5684444 | 5683516 | 5682888 | 5681393 | 5679274 | 5678185 | 5676202
heavy fuel oil | 6287000 | 6287000 | 6287000 | 6287000 | 6287000 | 6287000 | 6287000 | 6287000 | 6287000 | 6287000 | 6287000 | 6287000 | 6287000 | 6287000 | 6287000 | 6287000 | 6287000 | 6287000 | 6287000 | 6287000 | 6287000 | 6287000 | 6287000 | 6287000 | 6287000 | 6287000 | 6287000 | 6287000 | 6287000 | 6287000 | 6287000 | 6287000 | 6287000 | 6287000
LPG propane or butane | 91410 | 91410 | 91410 | 91410 | 91410 | 91410 | 91410 | 91410 | 91410 | 91410 | 91410 | 91410 | 91410 | 91410 | 91410 | 91410 | 91410 | 91410 | 91410 | 91410 | 91410 | 91410 | 91410 | 91410 | 91410 | 91410 | 91410 | 91410 | 91410 | 91410 | 91410 | 91410 | 91410 | 91410
municipal solid waste | 13583444.5843 | 13583444.5843 | 13583444.5843 | 13583444.5843 | 13583444.5843 | 13583444.5843 | 13583444.5843 | 13583444.5843 | 13583444.5843 | 13583444.5843 | 13583444.5843 | 13583444.5843 | 13583444.5843 | 13583444.5843 | 13583444.5843 | 13583444.5843 | 13583444.5843 | 13583444.5843 | 13583444.5843 | 13583444.5843 | 13583444.5843 | 13583444.5843 | 13583444.5843 | 13583444.5843 | 13583444.5843 | 13583444.5843 | 13583444.5843 | 13583444.5843 | 13583444.5843 | 13583444.5843 | 13583444.5843 | 13583444.5843 | 13583444.5843 | 13583444.5843
hydrogen | 134509.8039 | 134509.8039 | 134509.8039 | 134509.8039 | 134509.8039 | 134509.8039 | 134509.8039 | 134509.8039 | 134509.8039 | 134509.8039 | 134509.8039 | 134509.8039 | 134509.8039 | 134509.8039 | 134509.8039 | 134509.8039 | 134509.8039 | 134509.8039 | 134509.8039 | 134509.8039 | 134509.8039 | 134509.8039 | 134509.8039 | 134509.8039 | 134509.8039 | 134509.8039 | 134509.8039 | 134509.8039 | 134509.8039 | 134509.8039 | 134509.8039 | 134509.8039 | 134509.8039 | 134509.8039

## BCF-VFEUCF
Conversion Factor (output fuel economy unit/(miles/BTU)) | 2017 | 2018 | 2019 | 2020 | 2021 | 2022 | 2023 | 2024 | 2025 | 2026 | 2027 | 2028 | 2029 | 2030 | 2031 | 2032 | 2033 | 2034 | 2035 | 2036 | 2037 | 2038 | 2039 | 2040 | 2041 | 2042 | 2043 | 2044 | 2045 | 2046 | 2047 | 2048 | 2049 | 2050
Electricity | 0 | 0 | 0 | 0 | 0 | 0 | 0 | 0 | 0 | 0 | 0 | 0 | 0 | 0 | 0 | 0 | 0 | 0 | 0 | 0 | 0 | 0 | 0 | 0 | 0 | 0 | 0 | 0 | 0 | 0 | 0 | 0 | 0 | 0
Natural Gas | 0 | 0 | 0 | 0 | 0 | 0 | 0 | 0 | 0 | 0 | 0 | 0 | 0 | 0 | 0 | 0 | 0 | 0 | 0 | 0 | 0 | 0 | 0 | 0 | 0 | 0 | 0 | 0 | 0 | 0 | 0 | 0 | 0 | 0
Petroleum Gasoline (fuel economy units) | 120396.2619 | 120363.3333 | 120379.1667 | 120387.381 | 120365.7381 | 120317.5238 | 120257.5238 | 120238.1429 | 120225.6905 | 120215.881 | 120205.2381 | 120194.9048 | 120184.5714 | 120186.3571 | 120169.3333 | 120159.8095 | 120153.9048 | 120139.9286 | 120123.4762 | 120105.4762 | 120085.2619 | 120065.5952 | 120040.1905 | 120011.8571 | 119980 | 119949.2143 | 119910.0952 | 119871.4762 | 119830.3095 | 119784.4048 | 119727.3333 | 119664.7143 | 119596.1429 | 119596.0952
Petroleum Diesel (fuel economy units) | 138690.4762 | 138690.4762 | 138690.4762 | 138690.4762 | 138690.4762 | 138690.4762 | 138690.4762 | 138690.4762 | 138690.4762 | 138690.4762 | 138690.4762 | 138690.4762 | 138690.4762 | 138690.4762 | 138690.4762 | 138690.4762 | 138690.4762 | 138690.4762 | 138690.4762 | 138690.4762 | 138690.4762 | 138690.4762 | 138690.4762 | 138690.4762 | 138690.4762 | 138690.4762 | 138690.4762 | 138690.4762 | 138690.4762 | 138690.4762 | 138690.4762 | 138690.4762 | 138690.4762 | 138690.4762
Biofuel Gasoline | 0 | 0 | 0 | 0 | 0 | 0 | 0 | 0 | 0 | 0 | 0 | 0 | 0 | 0 | 0 | 0 | 0 | 0 | 0 | 0 | 0 | 0 | 0 | 0 | 0 | 0 | 0 | 0 | 0 | 0 | 0 | 0 | 0 | 0
Biofuel Diesel | 0 | 0 | 0 | 0 | 0 | 0 | 0 | 0 | 0 | 0 | 0 | 0 | 0 | 0 | 0 | 0 | 0 | 0 | 0 | 0 | 0 | 0 | 0 | 0 | 0 | 0 | 0 | 0 | 0 | 0 | 0 | 0 | 0 | 0
Jet Fuel (fuel economy units) | 135000 | 135000 | 135000 | 135000 | 135000 | 135000 | 135000 | 135000 | 135000 | 135000 | 135000 | 135000 | 135000 | 135000 | 135000 | 135000 | 135000 | 135000 | 135000 | 135000 | 135000 | 135000 | 135000 | 135000 | 135000 | 135000 | 135000 | 135000 | 135000 | 135000 | 135000 | 135000 | 135000 | 135000
heavy or residual fuel oil | 0 | 0 | 0 | 0 | 0 | 0 | 0 | 0 | 0 | 0 | 0 | 0 | 0 | 0 | 0 | 0 | 0 | 0 | 0 | 0 | 0 | 0 | 0 | 0 | 0 | 0 | 0 | 0 | 0 | 0 | 0 | 0 | 0 | 0
LPG propane or butane | 0 | 0 | 0 | 0 | 0 | 0 | 0 | 0 | 0 | 0 | 0 | 0 | 0 | 0 | 0 | 0 | 0 | 0 | 0 | 0 | 0 | 0 | 0 | 0 | 0 | 0 | 0 | 0 | 0 | 0 | 0 | 0 | 0 | 0
hydrogen | 0 | 0 | 0 | 0 | 0 | 0 | 0 | 0 | 0 | 0 | 0 | 0 | 0 | 0 | 0 | 0 | 0 | 0 | 0 | 0 | 0 | 0 | 0 | 0 | 0 | 0 | 0 | 0 | 0 | 0 | 0 | 0 | 0 | 0

## BCF-BpEIEOU
Energy Import Export Output Unit (BTU/energy output unit)
BTU | 1000000000000